## Fiesta 5dr
5 door
|  | 1.4 | 1.6 | 1.6 TDCi | 1.6 | 1.4 | 1.6 | 1.6
|  | Ambiente | Ambiente | Ambiente | Ambiente PowerShift | Trend | Trend | Sport
ENGINE
Type |  | 1.4L Sigma | 1.6L TiVCT | 4 CYL, DV6 | 1.6L TiVCT | 1.4L Sigma | 1.6L TiVCT | 1.6L TiVCT
No. of Valves/cams |  | DOHC 16V | DOHC 16V | DOHC 16V | DOHC 16V | DOHC 16V | DOHC 16V | DOHC 16V
Capacity (cc) |  | 1 388 | 1 596 | 1560 | 1596 | 1 388 | 1 596 | 1 596
Power (kW @ rpm) |  | 70 @ 5650 | 88 @ 6000 | 66 @ 4000 | 88 @ 6000 | 70 @ 5650 | 88 @ 6000 | 88 @ 6000
Torque (Nm @ rpm) |  | 128 @ 4200 | 152 @ 4300 | 212 @ 1750 | 152 @ 4300 | 128 @ 4200 | 152 @ 4300 | 152 @ 4300
Bore & Stroke (mm) |  | 76.0 X 76.5 | 79.0 X 81.4 | 75.0 X 88.3 | 76.0 X 76.5 | 76.0 X 76.5 | 79.0 X 81.4 | 79.0 X 81.4
Compression Ratio |  | 9.75 | 11 | 18.3 | 11 | 9.8 | 11 | 11
Fuel Injection |  | Multipoint | Multipoint | Common Rail | Multipoint | Multipoint | Multipoint | Multipoint
Head & block construction |  | Alloy | Alloy | Alloy | Alloy | Alloy | Alloy | Alloy
Fuel Requirement |  | Unleaded | Unleaded | Diesel | Unleaded | Unleaded | Unleaded | Unleaded
Engine Mngt |  | Electronic | Electronic | Electronic | Electronic | Electronic | Electronic | Electronic
TRANSMISSION
Type |  | 5 speed Manual | 5 speed Manual | 5 speed Manual | 6 speed dual clutch automatic | 5 speed Manual | 5 speed Manual | 5 speed Manual
Ratio's | 1st | 3.583 | 3.583 | 3.583 | 3.92 | 3.583 | 3.583 | 3.583
| 2nd | 1.926 | 1.93 | 1.926 | 2,43 | 1.926 | 1.93 | 1.93
| 3rd | 1.281 | 1,28 | 1.281 | 1.44 | 1.281 | 1,28 | 1,28
| 4th | 0.951 | 0.95 | 0.951 | 1.02 | 0.951 | 0.95 | 0.95
| 5th | 0.756 | 0.76 | 0.756 | 0.87 | 0.756 | 0.76 | 0.76
| 6th | - | - | - | 0.7 | - | - | -
| Rev | 3.615 | 3.615 | 3.615 | - | 3.615 | 3.615 | 3.615
Final Drive |  | 4.25 | 4.07 | 3.37 | 3.895 | 4.25 | 4.07 | 4.07
PERFORMANCE
Performance: | 0 - 100 km/h [seconds] | 12.3 | 10.4 | 12.4 | 11.2 | 12.3 | 10.4 | 10.4
| 80 - 120 km/h [seconds] | 21.9 | 17.7 | 12.5 | - | 21.9 | 17.7 | 18.8
| Top speed [km/h] | 175 | 192 | 175 | 192 | 175 | 192 | 192
Fuel Economy - NEDC ℓ/100km (urban cycle) |  | 8.6 | 8.3 | 5.2 | 8.3 | 8.6 | 8.3 | 8.3
Fuel Economy - NEDC ℓ/100km (extra urban cycle) |  | 5.2 | 4.9 | 3.9 | 4.9 | 5.2 | 4.9 | 4.9
Fuel Economy - NEDC ℓ/100km (combined cycle) |  | 6.4 | 6.1 | 4.5 | 6.1 | 6.4 | 6.1 | 6.1
CO2 Emission | Combined [g/km] | 153 | 146 | 117 | 146 | 153 | 146 | 146
STEERING
Type |  | Rack & Pinion | Rack & Pinion | Rack & Pinion | Rack & Pinion | Rack & Pinion | Rack & Pinion | Rack & Pinion
Electric Power Assist Steering (EPAS) |  | std | std | std | std | std | std | std
Turns (lock-to-lock) |  | 2.65 | 2.65 | 2.65 | 2.65 | 2.65 | 2.65 | 2.65
Rake adjustable |  | std | std | std | std | std | std | std
SUSPENSION
Front suspension: Hard mounted 'H' frame and single L-arm with integrated outer ball joint. Single pressing vertical rear bush fixing |  | std | std | std | std | std | std | std
Front stabiliser bar |  | std | std | std | std | std | std | std
Rear suspension: Shortened twist beam with 'U' shaped torsion beam profile and twin tube damper. |  | std | std | std | std | std | std | std
Sport suspension |  | - | - | - | - | - | - | std
BRAKES
Front, ventilated discs |  | std | std | std | std | std | std | std
Rear drums |  | std | std | std | std | std | std | std
ABS with EBD |  | std | std | std | std | std | std | std
ESP (Electronic Stability Programme) |  | - | - | - | std | - | - | -
Traction Control |  | - | - | - | std | - | - | -
HLA (Hill Hold and Hill Launch Assist) |  | - | - | - | std | - | - | -
WHEELS AND TYRES
Wheels |  | 15" steel | 15" steel | 15" steel | 15" steel | 15" alloys | 15" alloys | 16" alloys
Spare-wheel: Full size; Steel spare wheel with 175/65 R14 Tyre |  | std | std | std | std | std | std | std
Tyres |  | 185/55 R15 | 185/55 R15 | 185/55 R15 | 185/55 R15 | 185/55 R15 | 185/55 R15 | 195/50 R16
DIMENSIONS (mm) - EXTERIOR
Length (mm) |  | 3950 | 3950 | 3950 | 3950 | 3950 | 3950 | 3950
Width inc mirrors (mm) |  | 1973 | 1973 | 1973 | 1973 | 1973 | 1973 | 1973
Height (mm) |  | 1470 | 1470 | 1470 | 1470 | 1470 | 1470 | 1472
Wheelbase (mm) |  | 2489 | 2489 | 2489 | 2489 | 2489 | 2489 | 2489
Front Track (mm) |  | 1473 | 1473 | 1473 | 1473 | 1473 | 1473 | 1473
Rear Track (mm) |  | 1460 | 1460 | 1460 | 1460 | 1460 | 1460 | 1460
Front Overhang (mm) |  | 799 | 799 | 799 | 799 | 799 | 799 | 799
Rear Overhang (mm) |  | 662 | 662 | 662 | 662 | 662 | 662 | 662
Turning circle (m) |  | 9.8 | 9.8 | 9.8 | 9.8 | 9.8 | 9.8 | 9.8
DIMENSIONS - INTERIOR
FRONT
Head room (mm) |  | 991 | 991 | 991 | 991 | 991 | 991 | 991
Leg room (mm) |  | 1069 | 1069 | 1069 | 1069 | 1069 | 1069 | 1069
Shoulder room (mm) |  | 1284 | 1284 | 1284 | 1284 | 1284 | 1284 | 1284
Hip point from floor (mm) |  | 266 | 266 | 266 | 266 | 266 | 266 | 266
Hip point from ground (mm) |  | 543 | 543 | 543 | 543 | 543 | 543 | 543
REAR
Head room (mm) |  | 953 | 953 | 953 | 953 | 953 | 953 | 953
Leg room (mm) |  | 823 | 823 | 823 | 823 | 823 | 823 | 823
Shoulder room (mm) |  | 1252 | 1252 | 1252 | 1252 | 1252 | 1252 | 1252
Hip point from floor (mm) |  | 334 | 334 | 334 | 334 | 334 | 334 | 334
Hip point from ground (mm) |  | 558 | 558 | 558 | 558 | 558 | 558 | 558
DIMENSIONS - OTHER
Gross Vehicle Mass [GVM. Kg] |  | 1495 | 1505 | 1555 | 1540 | 1495 | 1505 | 1505
Ground Clearance (mm) |  | 156 | 156 | 156 | 156 | 156 | 156 | 158
Fuel Tank (ℓ) |  | 43 | 43 | 43 | 43 | 43 | 43 | 43
Luggage Volume - with rear seat up and up to parcel shelf (ℓ) |  | 281 | 281 | 281 | 281 | 281 | 281 | 281
Towing Mass [without brakes, (kg)] |  | 550 | 550 | 750 | 900 | 550 | 550 | 550
SAFETY & SECURITY
Dual Airbags - single stage driver/passenger |  | std | std | std | std | std | std | std
Side, curtain airbags |  | - | - | - | - | - | - | std
Knee airbag (driver) |  | - | - | - | - | - | - | std
Anti-lock Brake System (ABS) |  | std | std | std | std | std | std | std
Electronic Brakeforce Distribution (EBD) |  | std | std | std | std | std | std | std
Electronic Stability Porgramme (ESP) |  | - | - | - | std | - | - | -
Hill Hold and Hill Launch Assist (HLA) |  | - | - | - | std | - | - | -
Traction Control System (TCS) |  | - | - | - | std | - | - | -
Gradient Assist Function |  | - | - | - | std | - | - | -
Centre high-mounted rear brake light |  | std | std | std | std | std | std | std
Hazards activated on emergency braking |  | std | std | std | std | std | std | std
Engine Immobiliser |  | std | std | std | std | std | std | std
Remote central locking with 'Greeting' headlamp feature |  | std | std | std | std | std | std | std
Rear door child locks |  | std | std | std | std | std | std | std
Perimeter Alarm with double dead locking |  | - | - | - | - | std | std | std
Front seatbelt pretensioners |  | std | std | std | std | std | std | std
ISOFIX child seat fixings for rear outboard seats |  | std | std | std | std | std | std | std
Side impact protection beams |  | std | std | std | std | std | std | std
EasyFuel Capless Refuelling System |  | std | std | std | std | std | std | std
INTERIOR
SEATS
Cloth with non allergic fabric |  | std | std | std | std | std | std | std
Standard cloth seats |  | std | std | std | std | std | std | std
Sport seats (cloth) |  | - | - | - | - | - | - | std
Driver seat - Manual 4 way adjustable (fore/aft/up/down) |  | std | std | std | std | std | std | std
Passenger seat - Manual 2 way adjustable (fore/aft) |  | std | std | std | std | std | std | std
Driver & passenger seat manual recliner (wheel recliner) |  | std | std | std | std | std | std | std
Front standard head restraints - 2 way adjustable (up/down) |  | std | std | std | std | std | std | std
Drivers & passengers seat map pocket |  | std | std | std | std | std | std | std
Stowage area under passenger seat |  | std | std | std | std | std | std | std
Folding rear seat, split 60/40 |  | std | std | std | std | std | std | std
Rear head restraints, 2 way adjustable (up/down) on outboard seats |  | std | std | std | std | std | std | std
Rear centre head restraint |  | std | std | std | std | std | std | std
Rear seat back carpet |  | std | std | std | std | std | std | std
OCCUPANT RESTRAINTS
Front 3-point Active seat belts |  | std | std | std | std | std | std | std
Front seatbelt height adjust |  | std | std | std | std | std | std | std
Front setabelt Pretensioners |  | std | std | std | std | std | std | std
Rear 3-point seat belts in all positions (incl.ISOFIX) |  | std | std | std | std | std | std | std
Belt minder - Driver seat |  | std | std | std | std | std | std | std
Belt minder - Driver and Passenger seat |  | - | - | - | - | - | - | std
DOORS
Exterior mirror controls mounted on door trims |  | std | std | std | std | std | std | std
Storage bins in door |  | std | std | std | std | std | std | std
INTERIOR ROOF
Driver and passengers sun visor with covered vanity mirror and ticket strap |  | std | std | std | std | std | std | std
Separate card/ticket holder attachable to A-pillar |  | std | std | std | std | std | std | std
Front passenger folding grab handle |  | std | std | std | std | std | std | -
Mesh sunglass holder |  | std | std | std | std | std | std | std
Rear coat hooks |  | std | std | std | std | std | std | std
LOAD COMPARTMENT
Removable rear package tray |  | std | std | std | std | std | std | std
Load floor carpet |  | std | std | std | std | std | std | std
ENVIRONMENTAL CONTROL
Manual air conditioning with electric recirculation facility including heater |  | std | std | std | std | std | std | std
CENTRE CONSOLE
Instrument panel stowage box |  | std | std | std | std | std | std | std
Centre console cupholders (x2) |  | std | std | std | std | std | std | std
Stowage feature between front seats with cupholder |  | std | std | std | std | std | std | std
Handbrake lever without gaiter |  | std | std | std | std | std | std | std
Front power point |  | std | std | std | std | std | std | std
STEERING WHEEL
3-Spoke steering wheel - no spoke shells |  | std | std | std | std | - | - | -
3-Spoke steering wheel - with spoke shells and remote audio controls |  | - | - | - | - | std | std | -
3-Spoke steering wheel - with spoke shells and remote audio controls (leather covered) |  | - | - | - | - | - | - | std
Dual tone heavy duty horn |  | std | std | std | std | std | std | std
DRIVER INFORMATION
Analogue instrument cluster, speedometer, tachometer |  | std | std | std | std | std | std | std
Fuel computer - distance to empty; ave fuel economy; ave speed; outside temperature |  | - | - | - | - | std | std | std
IN CAR ENTERTAINMENT (ICE)
Radio/CD; 4 front speakers; MP3 playback; aux connector |  | std | std | std | std | - | - | -
Radio/CD; 4 front speakers; 2 rear speakers; steering wheel control; MP3 playback; aux connector; Bluetooth; voice control |  | - | - | - | - | std | std | -
Radio/CD; 4 front speakers; 2 rear speakers; steering wheel control; MP3 playback; aux connector; Bluetooth; voice control; USB connector |  | - | - | - | - | - | - | std
INTERIOR LIGHTING
Theatre dimming |  | std | std | std | std | std | std | std
Front courtesy light |  | std | std | std | std | std | std | -
Front courtesy light with map reading lights |  | - | - | - | - | - | - | std
Load compartment light |  | std | std | std | std | std | std | std
Front and rear door operated courtesy light switches |  | std | std | std | std | std | std | std
Driver and passenger floorwell lighting |  | - | - | - | - | - | - | std
REAR VIEW MIRROR
Screen mounted interior rear view mirror |  | std | std | std | std | std | std | std
EXTERIOR
Body colour front bumper |  | std | std | std | std | std | std | -
Body colour front bumper with Sport dress-up |  | - | - | - | - | - | - | std
Body colour rear bumper |  | std | std | std | std | std | std | -
Body colour rear bumper with Sport dress-up |  | - | - | - | - | - | - | std
Front fog lamps in silver bezels |  | - | - | - | - | - | - | std
Rear fog lamps |  | std | std | std | std | std | std | std
Unique Sport lower radiator grille with twin Feature rings |  | - | - | - | - | - | - | std
Body colour rear spoiler (liftgate upper) |  | std | std | std | std | std | std | -
Body colour sports rear spoiler (liftgate upper) |  | - | - | - | - | - | - | std
Heated rear screen |  | std | std | std | std | std | std | std
Rear wash/wipe (including reverse gear wipe) |  | std | std | std | std | std | std | std
Front variable intermittent wipers & anti-drip feature |  | std | std | std | std | std | std | std
Body colour power exterior mirrors with side turn repeater in mirror housing |  | std | std | std | std | std | std | std
Manual headlamp control |  | std | std | std | std | std | std | std
Twin chamber bright reflector headlamps with black bezel with chrome highlights |  | std | std | std | std | std | std | std
Guide me home' and 'Greeting' headlamp feature |  | std | std | std | std | std | std | std
Door handles - body colour |  | std | std | std | std | std | std | std
Tailgate / decklid handle - body colour |  | std | std | std | std | std | std | -
Driver power windows with one touch up & down function |  | std | std | std | std | std | std | std
Front passenger power window |  | std | std | std | std | std | std | std
Rear manual windows |  | std | std | std | std | - | - | -
Rear power windows |  | - | - | - | - | std | std | std
FordPROTECT
Service intervals |  | 20 000km | 20 000km | 15 000km | 20 000km | 20 000km | 20 000km | 20 000km
Service Plan |  | 4 yr/60 000km | 4 yr/60 000km | 4 yr/60 000km | 4 yr/60 000km | 4 yr/60 000km | 4 yr/60 000km | 4 yr/60 000km
Roadside Assistance |  | 3 yr/unlimited km | 3 yr/unlimited km | 3 yr/unlimited km | 3 yr/unlimited km | 3 yr/unlimited km | 3 yr/unlimited km | 3 yr/unlimited km
Comprehensive Warranty |  | 4 yr/120 000km | 4yr/120 000 km | 4yr/120 000 km | 4yr/120 000 km | 4yr/120 000 km | 4yr/120 000 km | 4yr/120 000 km
Corrosion Warranty |  | 5 yr/unlimited km | 5 yr/unlimited km | 5 yr/unlimited km | 5 yr/unlimited km | 5 yr/unlimited km | 5 yr/unlimited km | 5 yr/unlimited km
Ford reserves the right, subject to all applicable laws, to discontinue or change features and other specification either temporarily or permanently without incurring any liability to any prospective purchaser or purchasers.
SPECIFICATIONS

## Fiesta 4dr
4 door
|  | 1.4 | 1.6 | 1.6 TDCi | 1.6 | 1.6
|  | Ambiente | Ambiente | Ambiente | Trend PowerShift | Trend
ENGINE
Type |  | 1.4L Sigma | 1.6L TiVCT | 4 CYL, DV6 | 1.6L TiVCT | 1.6L TiVCT
No. of Valves/cams |  | DOHC 16V | DOHC 16V | DOHC 16V | DOHC 16V | DOHC 16V
Capacity (cc) |  | 1 388 | 1 596 | 1560 | 1 596 | 1 596
Power (kW @ rpm) |  | 70 @ 5650 | 88 @ 6000 | 66 @ 4000 | 88 @ 6000 | 88 @ 6000
Torque (Nm @ rpm) |  | 128 @ 4200 | 152 @ 4300 | 212 @ 1750 | 152 @ 4300 | 152 @ 4300
Bore & Stroke (mm) |  | 76.0 X 76.5 | 79.0 X 81.4 | 75.0 X 88.3 | 76.0 X 76.5 | 79.0 X 81.4
Compression Ratio |  | 9.75 | 11 | 18.3 | 11 | 11
Fuel Injection |  | Multipoint | Multipoint | Common Rail | Multipoint | Multipoint
Head & block construction |  | Alloy | Alloy | Alloy | Alloy | Alloy
Fuel Requirement |  | Unleaded | Unleaded | Diesel | Unleaded | Unleaded
Engine Mngt |  | Electronic | Electronic | Electronic | Electronic | Electronic
TRANSMISSION
Type |  | 5 speed Manual | 5 speed Manual | 5 speed Manual | 6 speed dual clutch automatic | 5 speed Manual
Ratio's | 1st | 3.583 | 3.583 | 3.583 | 3.92 | 3.583
| 2nd | 1.926 | 1.93 | 1.926 | 2,43 | 1.93
| 3rd | 1.281 | 1,28 | 1.281 | 1.44 | 1,28
| 4th | 0.951 | 0.95 | 0.951 | 1.02 | 0.95
| 5th | 0.756 | 0.76 | 0.756 | 0.87 | 0.76
| 6th | - | - | - | 0.7 | -
| Rev | 3.615 | 3.615 | 3.615 | - | 3.615
Final Drive |  | 4.25 | 4.07 | 3.37 | 3.895 | 4.07
PERFORMANCE
Performance: | 0 - 100 km/h [seconds] | 12.4 | 10.5 | 12.5 | 11.3 | 10.5
| 80 - 120 km/h [seconds] | 22 | 17.8 | 12.6 | - | 17.8
| Top speed [km/h] | 175 | 192 | 175 | 192 | 192
Fuel Economy - NEDC ℓ/100km (urban cycle) |  | 8.6 | 8.3 | 5.2 | 8.3 | 8.3
Fuel Economy - NEDC ℓ/100km (extra urban cycle) |  | 5.2 | 4.9 | 3.9 | 4.9 | 4.9
Fuel Economy - NEDC ℓ/100km (combined cycle) |  | 6.4 | 6.1 | 4.5 | 6.1 | 6.1
CO2 Emission | Combined [g/km] | 153 | 146 | 117 | 146 | 146
STEERING
Type |  | Rack & Pinion | Rack & Pinion | Rack & Pinion | Rack & Pinion | Rack & Pinion
Electric Power Assist Steering (EPAS) |  | std | std | std | std | std
Turns (lock-to-lock) |  | 2.65 | 2.65 | 2.65 | 2.65 | 2.65
Rake adjustable |  | std | std | std | std | std
SUSPENSION
Front suspension: Hard mounted 'H' frame and single L-arm with integrated outer ball joint. Single pressing vertical rear bush fixing |  | std | std | std | std | std
Front stabiliser bar |  | std | std | std | std | std
Rear suspension: Shortened twist beam with 'U' shaped torsion beam profile and twin tube damper. |  | std | std | std | std | std
Sport suspension |  | - | - | - | - | -
BRAKES
Front, ventilated discs |  | std | std | std | std | std
Rear drums |  | std | std | std | std | std
ABS with EBD |  | std | std | std | std | std
ESP (Electronic Stability Programme) |  | - | - | - | std | -
Traction Control |  | - | - | - | std | -
HLA (Hill Hold and Hill Launch Assist) |  | - | - | - | std | -
WHEELS AND TYRES
Wheels |  | 15" steel | 15" steel | 15" steel | 15" alloys | 15" alloys
Spare-wheel: Full size; Steel spare wheel with 175/65 R14 Tyre |  | std | std | std | std | std
Tyres |  | 185/55 R15 | 185/55 R15 | 185/55 R15 | 185/55 R15 | 185/55 R15
DIMENSIONS (mm) - EXTERIOR
Length (mm) |  | 4291 | 4291 | 4291 | 4291 | 4291
Width inc mirrors (mm) |  | 1973 | 1973 | 1973 | 1973 | 1973
Height (mm) |  | 1470 | 1470 | 1470 | 1470 | 1470
Wheelbase (mm) |  | 2489 | 2489 | 2489 | 2489 | 2489
Front Track (mm) |  | 1473 | 1473 | 1473 | 1473 | 1473
Rear Track (mm) |  | 1460 | 1460 | 1460 | 1460 | 1460
Front Overhang (mm) |  | 799 | 799 | 799 | 799 | 799
Rear Overhang (mm) |  | 1003 | 1003 | 1003 | 1003 | 1003
Turning circle (m) |  | 9.8 | 9.8 | 9.8 | 9.8 | 9.8
DIMENSIONS - INTERIOR
FRONT
Head room (mm) |  | 991 | 991 | 991 | 991 | 991
Leg room (mm) |  | 1069 | 1069 | 1069 | 1069 | 1069
Shoulder room (mm) |  | 1284 | 1284 | 1284 | 1284 | 1284
Hip point from floor (mm) |  | 266 | 266 | 266 | 266 | 266
Hip point from ground (mm) |  | 543 | 543 | 543 | 543 | 543
REAR
Head room (mm) |  | 948 | 948 | 948 | 948 | 948
Leg room (mm) |  | 823 | 823 | 823 | 823 | 823
Shoulder room (mm) |  | 1252 | 1252 | 1252 | 1252 | 1252
Hip point from floor (mm) |  | 334 | 334 | 334 | 334 | 334
Hip point from ground (mm) |  | 558 | 558 | 558 | 558 | 558
DIMENSIONS - OTHER
Gross Vehicle Mass [GVM. Kg] |  | 1515 | 1525 | 1575 | 1560 | 1525
Ground Clearance (mm) |  | 156 | 156 | 156 | 156 | 156
Fuel Tank (ℓ) |  | 43 | 43 | 43 | 43 | 43
Luggage Volume - with rear seat up and up to parcel shelf (ℓ) |  | 430 | 430 | 430 | 430 | 430
Towing Mass [without brakes, (kg)] |  | 530 | 530 | 750 | 880 | 530
SAFETY & SECURITY
Dual Airbags - single stage driver/passenger |  | std | std | std | std | std
Anti-lock Brake System (ABS) |  | std | std | std | std | std
Electronic Brakeforce Distribution (EBD) |  | std | std | std | std | std
Electronic Stability Porgramme (ESP) |  | - | - | - | std | -
Hill Hold and Hill Launch Assist (HLA) |  | - | - | - | std | -
Traction Control System (TCS) |  | - | - | - | std | -
Gradient Assist Function |  | - | - | - | std | -
Centre high-mounted rear brake light |  | std | std | std | std | std
Hazards activated on emergency braking |  | std | std | std | std | std
Engine Immobiliser |  | std | std | std | std | std
Remote central locking with 'Greeting' headlamp feature |  | std | std | std | std | std
Rear door child locks |  | std | std | std | std | std
Perimeter Alarm with double dead locking |  | - | - | - | std | std
Front seatbelt pretensioners |  | std | std | std | std | std
ISOFIX child seat fixings for rear outboard seats |  | std | std | std | std | std
Side impact protection beams |  | std | std | std | std | std
EasyFuel Capless Refuelling System |  | std | std | std | std | std
INTERIOR
SEATS
Cloth with non allergic fabric |  | std | std | std | std | std
Standard cloth seats |  | std | std | std | std | std
Driver seat - Manual 4 way adjustable (fore/aft/up/down) |  | std | std | std | std | std
Passenger seat - Manual 2 way adjustable (fore/aft) |  | std | std | std | std | std
Driver & passenger seat manual recliner (wheel recliner) |  | std | std | std | std | std
Front standard head restraints - 2 way adjustable (up/down) |  | std | std | std | std | std
Drivers & passengers seat map pocket |  | std | std | std | std | std
Stowage area under passenger seat |  | std | std | std | std | std
Folding rear seat, split 60/40 |  | std | std | std | std | std
Rear head restraints, 2 way adjustable (up/down) on outboard seats |  | std | std | std | std | std
Rear centre head restraint |  | std | std | std | std | std
Rear seat back carpet |  | std | std | std | std | std
OCCUPANT RESTRAINTS
Front 3-point Active seat belts |  | std | std | std | std | std
Front seatbelt height adjust |  | std | std | std | std | std
Front seatbelt Pretensioners |  | std | std | std | std | std
Rear 3-point seat belts in all positions (incl.ISOFIX) |  | std | std | std | std | std
Belt minder - Driver seat |  | std | std | std | std | std
DOORS
Exterior mirror controls mounted on door trims |  | std | std | std | std | std
Storage bins in door |  | std | std | std | std | std
INTERIOR ROOF
Driver and passengers sun visor with covered vanity mirror and ticket strap |  | std | std | std | std | std
Separate card/ticket holder attachable to A-pillar |  | std | std | std | std | std
Front passenger folding grab handle |  | std | std | std | std | std
Mesh sunglass holder |  | std | std | std | std | std
Rear coat hooks |  | std | std | std | std | std
LOAD COMPARTMENT
Fixed rear package tray |  | std | std | std | std | std
Load floor carpet |  | std | std | std | std | std
ENVIRONMENTAL CONTROL
Manual air conditioning with electric recirculation facility including heater |  | std | std | std | std | std
CENTRE CONSOLE
Instrument panel stowage box |  | std | std | std | std | std
Centre console cupholders (x2) |  | std | std | std | std | std
Stowage feature between front seats with cupholder |  | std | std | std | std | std
Handbrake lever without gaiter |  | std | std | std | std | std
Front power point |  | std | std | std | std | std
STEERING WHEEL
3-Spoke steering wheel - no spoke shells |  | std | std | std | - | -
3-Spoke steering wheel - with spoke shells and remote audio controls |  | - | - | - | std | std
Dual tone heavy duty horn |  | std | std | std | std | std
DRIVER INFORMATION
Analogue instrument cluster, speedometer, tachometer |  | std | std | std | std | std
Fuel computer - distance to empty; ave fuel economy; ave speed; outside temperature |  | - | - | - | std | std
IN CAR ENTERTAINMENT (ICE)
Radio/CD; 4 front speakers; MP3 playback; aux connector |  | std | std | std | - | -
Radio/CD; 4 front speakers; 2 rear speakers; steering wheel control; MP3 playback; aux connector; Bluetooth; voice control |  | - | - | - | std | std
INTERIOR LIGHTING
Theatre dimming |  | std | std | std | std | std
Front courtesy light |  | std | std | std | std | std
Load compartment light |  | std | std | std | std | std
Front and rear door operated courtesy light switches |  | std | std | std | std | std
REAR VIEW MIRROR
Screen mounted interior rear view mirror |  | std | std | std | std | std
EXTERIOR
Body colour front bumper |  | std | std | std | std | std
Body colour rear bumper |  | std | std | std | std | std
Rear fog lamps |  | std | std | std | std | std
Heated rear screen |  | std | std | std | std | std
Front variable intermittent wipers & anti-drip feature |  | std | std | std | std | std
Body colour power exterior mirrors with side turn repeater in mirror housing |  | std | std | std | std | std
Manual headlamp control |  | std | std | std | std | std
Twin chamber bright reflector headlamps with black bezel with chrome highlights |  | std | std | std | std | std
Guide me home' and 'Greeting' headlamp feature |  | std | std | std | std | std
Door handles - body colour |  | std | std | std | std | std
Tailgate / decklid handle - body colour |  | std | std | std | std | std
Driver power windows with one touch up & down function |  | std | std | std | std | std
Front passenger power window |  | std | std | std | std | std
Rear manual windows |  | std | std | std | - | -
Rear power windows |  | - | - | - | std | std
FordPROTECT
Service intervals |  | 20 000km | 20 000km | 15 000km | 20 000km | 20 000km
Service Plan |  | 4 yr/60 000km | 4 yr/60 000km | 4 yr/60 000km | 4 yr/60 000km | 4 yr/60 000km
Roadside Assistance |  | 3 yr/unlimited km | 3 yr/unlimited km | 3 yr/unlimited km | 3 yr/unlimited km | 3 yr/unlimited km
Comprehensive Warranty |  | 4 yr/120 000km | 4yr/120 000 km | 4yr/120 000 km | 4yr/120 000 km | 4yr/120 000 km
Corrosion Warranty |  | 5 yr/unlimited km | 5 yr/unlimited km | 5 yr/unlimited km | 5 yr/unlimited km | 5 yr/unlimited km
Ford reserves the right, subject to all applicable laws, to discontinue or change features and other specification either temporarily or permanently without incurring any liability to any prospective purchaser or purchasers.
SPECIFICATIONS
SPECIFICATIONS

## Fiesta 3dr
3 door
1.6
Titanium
ENGINE
Type |  | 1.6L TiVCT
No. of Valves/cams |  | DOHC 16V
Capacity (cc) |  | 1 596
Induction |  | Normal
Power (kW @ rpm) |  | 88 @ 6000
Torque (Nm @ rpm) |  | 149 @ 4250
Bore & Stroke (mm) |  | 79.0 X 81.4
Compression Ratio |  | 11
Fuel Injection |  | Multipoint
Head & block construction |  | Aluminium Alloy
Fuel Requirement |  | Unleaded
Engine Mngt |  | Electronic
TRANSMISSION
Type |  | 5-speed Manual
Ratio's | 1st | 3.85
| 2nd | 2.038
| 3rd | 1.414
| 4th | 1.108
| 5th | 0.878
| Rev | 3.615
Final Drive |  | 4.06
PERFORMANCE
Performance: | 0 - 100 km/h [seconds] | 9.9
| 80 - 120 km/h [seconds] | 13.3
| Top speed [km/h] | 193
Fuel Economy - NEDC ℓ/100km (urban cycle) |  | 7.9
Fuel Economy - NEDC ℓ/100km (extra urban cycle) |  | 4.7
Fuel Economy - NEDC ℓ/100km (combined cycle) |  | 5.9
CO2 Emission | Combined [g/km] | 139
STEERING
Type |  | Rack & Pinion
Electric Power Assist Steering (EPAS) |  | std
Rake & Reach adjustable |  | std
SUSPENSION
Front suspension: Hard mounted 'H' frame and single L-arm with integrated outer ball joint. Single pressing vertical rear bush fixing |  | std
Front stabiliser bar |  | std
Rear suspension: Shortened twist beam with 'U' shaped torsion beam profile and mono tube damper. |  | std
BRAKES
Front, ventilated discs |  | std
Rear drums |  | std
ABS with EBD |  | std
WHEELS AND TYRES
Wheels |  | 16" alloys
Spare-wheel: Full size; Steel spare wheel with 175/65 R14 Tyre |  | std
Tyres |  | 195/45 R16
DIMENSIONS (mm) - EXTERIOR
Length (mm) |  | 3950
Width exc mirrors (mm) |  | 1722
Height (mm) |  | 1428
Wheelbase (mm) |  | 2489
Front Track (mm) |  | 1474
Rear Track (mm) |  | 1456
Front Overhang (mm) |  | 791
Rear Overhang (mm) |  | 666
Turning circle (m) |  | 10.09
DIMENSIONS - INTERIOR
FRONT
Head room (mm) |  | 990
Leg room (mm) |  | 1069
Shoulder room (mm) |  | 1349
Hip point from floor (mm) |  | 299
Hip point from ground (mm) |  | 502
REAR
Head room (mm) |  | 949
Leg room (mm) |  | 843
Shoulder room (mm) |  | 1300
Hip point from floor (mm) |  | 346
Hip point from ground (mm) |  | 512
DIMENSIONS - OTHER
Gross Vehicle Mass [GVM. Kg] |  | 1500
Ground Clearance (mm) |  | 120
Fuel Tank (ℓ) |  | 42
Luggage Volume - with rear seat up and up to parcel shelf (ℓ) |  | 284
Towing Mass [without brakes, (kg)] |  | 500
SAFETY & SECURITY
Dual Airbags - single stage driver/passenger |  | std
Anti-lock Brake System (ABS) |  | std
Electronic Brakeforce Distribution (EBD) |  | std
Centre high-mounted rear brake light |  | std
Hazards activated on emergency braking |  | std
Engine Immobiliser |  | std
Remote central locking |  | std
Perimeter Alarm with double dead locking |  | std
Seatbelt pretensioner |  | std
ISOFIX child seat fixings for rear outboard seats |  | std
Side impact protection beams |  | std
EasyFuel Capless Refuelling System |  | std
INTERIOR
SEATS
Cloth with non allergic fabric |  | std
Driver seat - Manual 4 way adjustable (fore/aft/up/down) |  | std
Passenger seat - Manual 2 way adjustable (fore/aft) |  | std
Driver & passenger tipping seat |  | std
Driver & passenger seat manual recliner (wheel recliner) |  | std
Front standard head restraints - 2 way adjustable (up/down) |  | std
Drivers seat adjustable lumbar support |  | std
Driver and passenger seat map pocket |  | std
Folding rear seat, split 60/40 |  | std
Rear head restraints, 2 way adjustable (up/down) on outboard seats |  | std
Rear centre head restraint |  | std
OCCUPANT RESTRAINTS
Front seatbelt height adjust |  | -
Rear 3-point seat belts in all positions (incl.ISOFIX) |  | std
Belt minder - Driver and Passenger seat |  | std
DOORS
Front door sill scuff plates |  | std
Exterior mirror controls mounted on door trims |  | std
Storage bins in door |  | std
INTERIOR ROOF
Driver sun visor with covered vanity mirror and ticket strap |  | std
Passenger sun visor with vanity mirror and ticket strap |  | std
Rear grab handles |  | std
ENVIRONMENTAL CONTROL
Manual air conditioning with electric recirculation facility including heater |  | std
Pollen filter |  | std
CENTRE CONSOLE
Centre console cupholders (two) |  | std
Stowage feature between front seats with cupholder |  | std
Handbrake lever without gaiter |  | std
Front power point |  | std
STEERING WHEEL
3-Spoke steering wheel with remote audio controls - leather wrapped |  | std
Analogue instrument cluster, speedometer, tachometer |  | std
Single tone electric horn |  | std
DRIVER INFORMATION
Fuel computer - distance to empty; ave fuel economy; ave speed; outside temperature |  | std
IN CAR ENTERTAINMENT (ICE)
Radio/CD; 4 front speakers; 2 rear speakers; steering wheel control; MP3 playback; aux connector; Bluetooth; voice control; USB connector |  | std
INTERIOR LIGHTING
Theatre dimming |  | std
Front courtesy light with map reading lights |  | std
Load compartment light |  | std
Lighting package (red) | IP candle lighting | std
| Illumination of centre stowage | std
| Footwell lighting | std
| Submarine' lighting | std
| Welcome lighting | std
REAR VIEW MIRROR
Screen mounted interior rear view mirror |  | std
EXTERIOR
Body colour front bumper with grey self colour VP grille insert and chrome ring around grille |  | std
Body colour rear bumper with grey self colour insert |  | std
3-door exterior styling kit: Front & rear bumper skirt; rocker panel mouldings; bumper grille |  | std
Front fog lamps (with bezel rings) |  | std
Body colour sports rear spoiler (liftgate upper) |  | std
Chrome belt line finisher |  | std
Tinted glass |  | std
Rear wash/wipe (Including reverse gear wipe) |  | std
Front variable intermittent wipers & anti-drip feature |  | std
Body colour power heated exterior mirrors with side turn repeater in mirror housing |  | std
Manual headlamp control |  | std
Halogen projector headlamps |  | std
Home safe' headlamp feature |  | std
Headlamp levelling (Manual) |  | std
Door handles - body colour |  | std
Tailgate / decklid handle - body colour - chrome finisher |  | std
Driver power windows with one touch up & down function |  | std
Front passenger power window |  | std
Rear power windows |  | std
Fixed rear side glass (3-door) |  | std
FordPROTECT
Service intervals |  | 20 000km
Service Plan |  | 4 yr/60 000km
Roadside Assistance |  | 3 yr/unlimited km
Comprehensive Warranty |  | 4yr/120 000 km
Corrosion Warranty |  | 5 yr/unlimited km
Ford reserves the right, subject to all applicable laws, to discontinue or change features and other specification either temporarily or permanently without incurring any liability to any prospective purchaser or purchasers.
SPECIFICATIONS