## Specifications
HONDA BALLADE SPECIFICATION & FEATURES
| 1.5 Comfort |  | 1.5 Elegance
ENGINE | Manual | Auto | Manual | Auto
Type | SOHC i-VTEC 16-valve in-line 4 cylinder, transversely mounted
Displacement (cm3) | 1497
Fuel supply system | PGM-Fi (Programmed fuel injection)
Electronic throttle control | DBW (Drive-by-wire)
Power (kW @ r/min) | 88 / 6600
Torque (Nm @ r/min) | 145 / 4800
Compression ratio | 10.4 : 1
Bore & stroke (mm) | 73.0 x 89.4
Exhaust system | 3-way catalytic convertor
CO2 emmissions (g/km) | 148 | 156 | 148 | 156
Fuel type | Unleaded
PERFORMANCE
Acceleration (0-100km/h) | 9.8 | 12 | 10 | 12.2
Maximum speed (km/h) | 185 | 180 | 185 | 180
Fuel consumption - Urban (l/100km) | 7.9 | 8.9 | 7.9 | 8.9
- Extra urban (l/100km) | 5.3 | 5.3 | 5.3 | 5.3
- Combined (l/100km) | 6.3 | 6.6 | 6.3 | 6.6
TRANSMISSION
Gears | 5-speed manual | 5-speed automatic | 5-speed manual | 5-speed automatic
SUSPENSION
Type - Front | MacPherson strut
- Rear | Torsion beam axle
STEERING
Type | Electric, power-assisted, rack and pinion
Turning radius at body (m) | 5.3
Turns, lock to lock | 3.29
BRAKES
Type - Front | 262 mm ventilated disc
- Rear | 239 mm disc
WHEELS AND TYRES
Wheel size - front & rear | 15" x 5.5J |  | 16" x 6J
Tyre size - front & rear | 175/65R15 |  | 185/55R16
Spare wheel - wheel | Full size spare
DIMENSIONS AND CAPACITIES
Length overall (mm) | 4420
Width overall (mm) - excl door mirror | 1695
Height overall (mm) - excl antenna top | 1470
Wheelbase (mm) | 2540
Track / Tread (mm) - Front | 1492 |  | 1476
- Rear | 1475 |  | 1460
Ground clearance (mm) | 150
Tare mass (kg) | 1079 | 1114 | 1094 | 1129
Gross Vehicle Mass (GVM) (kg) | 1540 | 1580 | 1540 | 1580
Luggage space (l) - VDA method (to window line) | 506
Fuel tank capacity (l) | 42
EXTERIOR
Bumpers | Colour coded |  | Colour coded
Mirrors | Colour coded |  | Colour coded
Door handles | Colour coded |  | Chrome
Chrome sports tailpipe | - |  | O
Micro antenna | - |  | O
COMFORT AND CONVENIENCE
Seating & Interior styling
Seat trim | Black |  | Black
Height adjustable seat - driver | O |  | O
Infotainment
Trip computer | O |  | O
Front loading single CD/ RDS radio sound system | O |  | O
MP3/WMA compatibility | O |  | O
Speakers | x4 |  | x4
Auxiliary audio / USB connection (iPod) | O |  | O
HONDA BALLADE SPECIFICATION & FEATURES
| 1.5 Comfort |  | 1.5 Elegance
Storage
Cupholder | x7 |  | x7
Armrest - Front | - |  | O
- Rear | O |  | O (with cupholders)
Seat back pockets | Passenger |  | Driver & Passenger
Rear seat under-tray | - |  | O
Flat folding rear seats (60/40) | O |  | O
Interior lighting
Map lights | O |  | O
Interior light | O |  | O
Trunk light | O |  | O
Instruments and controls
Multi-function steering wheel | Urethane |  | Leather
Cruise Control | O |  | O
Bluetooth® - Hands Free Telephone (HFT) | - |  | O
Air conditioning | Manual |  | Manual
Dust and pollen filter | O |  | O
Electric windows | O |  | O
Vanity Mirrors | Driver & Passenger |  | Driver & Passenger
Electric side mirrors | O |  | O
Tilt and telescopic steering wheel adjustment | Tilt |  | Tilt & Telescopic
Other
12V accessory socket | O |  | O
Remote fuel flap opener | O |  | O
SAFETY
Active Safety
Anti-lock Braking System (ABS) | O |  | O
Electronic Brake-force Distribution (EBD) | O |  | O
Emergency Brake Assist (EBA) | O |  | O
Vehicle Stability Assist (VSA) | O |  | O
High-mounted brake light | O |  | O
Fog lights - front | - |  | O
Passive Safety
Advanced Compatibility Engineering body (ACE) | O |  | O
Front SRS airbag system | O |  | O
Side SRS airbag system | O |  | O
Curtain SRS airbag system | - |  | O
Seatbelt pretensioning system - front | O |  | O
3-point ELR inertia-reel seat belts | O |  | O
Height adjustable seatbelt anchors | O |  | O
ISOFix child seat anchors - rear | O |  | O
SECURITY
Alarm system | O |  | O
Rolling code ECU engine immobiliser | O |  | O
Central locking | O |  | O
Remote keyless entry | O |  | O
AFTER SALES
Warranty | 3 Year/ 100,000km |  | 3 Year/ 100,000km
Service plan | 4 Year/ 60,000km |  | 4 Year/ 60,000km
Service intervals | 15,000km |  | 15,000km

## Competitors
Mazda2 Sedan 1.5 Dynamic | 196910
Mazda2 Sedan 1.5 Individual | 212000
Ford Fiesta 1.6 Ambiente | 178990
Ford Fiesta 1.6 Trend | 192990
Ford Fiesta 1.6 Trend AT | 204990