## Golf R
Golf R
| 2.0 R | 2.0 R
| Manual | DSG
Engine
Cylinders | 4 | 4
Capacity lcm3 | 2.0/1984 | 2.0/1984
Bore / Stroke (mm) | 82.5/92.8 | 82.5/92.8
Valves (per cylinder) | 4 | 4
Compression ratio | 9.8 | 9.8
Turbocharger | X | X
Output (kW @ r/min) | 188 @ 6000 | 188 @ 6000
Torque (Nm @ r/min) | 350 @ 2500 - 5000 | 350 @ 2500 - 5000
Emissions level | EU 5 | EU 5
CO2 Emissions (g/km) | 199 | 195
Transmission
6-speed DSG | - | X
6-speed manual | X | -
Performance
Acceleration in seconds (0-100 km/h) | 5.7 | 5.5
Top speed (km/h) | 250 | 250
Fuel Consumption (litres / 100 km) EU Directive 99/102
Urban cycle (Euro) | 11.8 | 11.2
Extra-urban cycle (Euro) | 6.7 | 6.8
Combined cycle (Euro) | 8.5 | 8.4
Running Gear
Sports suspension | X | X
Adaptive chassic control (DCC) | O | O
4Motion all-wheel drive | X | X
Front axle:
Independent suspension, McPherson struts | X | X
Anti-roll bar | X | X
Rear axle:
Multi-link rear axle | X | X
Anti-roll bar | X | X
Brakes
Front and rear discs | X | X
ABS (Anti-lock Brake System) | X | X
ASR (Anti-Spin Regulator) | X | X
ESP (Electronic Stability Programme) with Brake Assist and EDL | X | X
EBD (Electronic Brake-force Distribution) | X | X
Hill-hold Assist | X | X
Wheelrims / tyres
Talladega 8Jx19 alloy, 235 / 35 R19 | X | X
Tyre pressure monitoring system | X | X
Anti-theft wheel bolts | X | X
Space-saver spare wheel | X | X
Warning Triangle | X | X
Tool kit and jack | X | X
Dimensions / Capacities
Fuel tank (litres) | 55 | 55
Luggage space (litres) | 350 | 350
Luggage space - with spare wheel (litres) | 275 | 275
Length (mm) | 4212 | 4212
Width (mm) | 1779 | 1779
Height (mm) | 1461 | 1461
Wheelbase (mm) | 2578 | 2578
Track - front (mm) | 1533 | 1533
Track - rear (mm) | 1515 | 1515
Ground clearance (mm) | 132 | 132
Turning circle (m) | 10.9 | 10.9
Unladen weight in kg (DIN) | 1521 | 1541
Seats
Height adjustable driver's seat | X | X
Height adjustable passenger's seat | X | X
Adjustable front head restraints | X | X
Safety optimised head restraint system | X | X
Three adjustable rear head restraints | X | X
Electrically adjustable lumbar support in front seats | X | X
Foldable rear seats (split 60:40) with centre armrest & load-through provision | X | X
Front centre armrest, adjustable & extendable | X | X
Top sports seats with "R" emblem | X | X
Racing bucket seats | O | O
Leather seats | X | X
Seat heating | X | X
Windows
Windscreen, tinted green | X | X
Heated rear window | X | X
Tinted glass all round | X | X
Electric windows, front | X | X
Electric windows, rear | X | X
Electric sunroof | O | O
Mirrors
Dual electric, seperately heated | X | X
Passenger side mirror with "Curb View" | X | X
Convex passenger's side / aspherical driver's side | X | X
Black painted mirror housings | X | X
Anti-dazzle rear view mirror - automatic | X | X
Wiper system
Two speed with intermittent wipers | X | X
Rear wiper and washer, with intermittant control | X | X
Rain sensor | X | X
Safety and security
Driver and passenger front airbags with knee airbag for driver | X | X
Passenger airbag deactivation with key | X | X
Side airbags, front | X | X
Curtain airbags, front & rear | X | X
Height adjustable, 3-point seat belts, front and rear | X | X
3-point centre rear seatbelt | X | X
Seatbelt warning buzzer & light- front seats | X | X
ISOFIX child seat preparation at the rear | X | X
High level brake light | X | X
Side impact bars | X | X
Alarm with ultrasonic interior monitoring | X | X
Transponder immobilisor | X | X
Remote central locking | X | X
Tow-away and tilt protection | X | X
Front and rear door mounted warning reflectors | X | X
Dual tone trumpet hooter | X | X
Interior features
Multi-function computer | X | X
Ambient temperature display | X | X
Chrome trim on rotary light switch, window lifters and mirror adjuster | X | X
White instrument illumination, dimmable & blue night design | X | X
Lights-on warning buzzer | X | X
Interior lights in front footwells | X | X
Illuminated driver and front passenger vanity mirror | X | X
2 front and 2 rear reading lights | X | X
3-spoke leather multifunction steering wheel, gloss black inserts, art grey stitching and "R" logo | X | X
Aluminium gearshift knob with leather boot and handbrake handle, art grey seam stitching | X | X
Aluminium foot pedals | X | X
Decorative dashboard & door side trim inserts - Silver Lane | X | X
Headlining in black | X | X
Aluminium front scuff-plates with 'R" logo | X | X
Servotronic®, speed-sensitive power steering | X | X
Cruise control | X | X
Height / reach adjustable steering column | X | X
Door open warning display | X | X
Low fuel audible and display warning | X | X
Air-conditioner - 2-zone Climatronic | X | X
Glove compartment, lockable, cooled & illuminated | X | X
Multimedia socket for external audio source AUX-IN | X | X
Radio/CD "RCD-310" with MP3 compatibility and 8 speakers | X | X
Radio/CD "RCD-510" with MP3/WMA compatibility, touchscreen and 8 speakers | O | O
Radio/CD "RCD-510" with MP3/WMA compatibility, touchscreen and DynAudio "Excite"sound system | O | O
Satellite navigation - high end, colour touch screen RNS-510 | O | O
Park distance control front and rear | X | X
Rearview camera | O | O
Front cup holders | X | X
2 rear cup holders | X | X
Rear of front seat-storage pockets | X | X
Sunglasses storage compartment | X | X
Front and rear floor mats, art grey edging | X | X
Brake pad wear indicator | X | X
12V power socket in boot | X | X
Exterior features
Fully galvanised & laser welded body | X | X
"Coming home" (manual) / "Leaving home" (automatic) function | X | X
LED daytime running lights (in lower front bumpers) | X | X
Integrated rear boot spoiler, pronounced sports design | X | X
Black radiator grille | X | X
Colour-coded bumpers in sports design, with gloss black lower grille intake and rear diffuser | X | X
Flared sport side sills | X | X
Door handles in body colour | X | X
Taillights, dark red sports design with LED technology | X | X
Brake callipers painted gloss black with "R" logo | X | X
Bi-Xenon headlamps with dynamic height adjustment and heated washers | X | X
Dynamic headlight height adjustment with dynamic bending lights | X | X
Rear foglights | X | X
"R" logo nameplate set, front & rear | X | X
Twin exhaust pipe - visible, chromed and centred | X | X
Guarantees
3 year / 120 000 km warranty | X | X
Service Plan 5yr/90,000km | X | X
15 000 km service intervals | X | X
12 year anti-corrosion warranty | X | X
NOTES:
The above information was effective as at March 2011, and is subject to change.